## BOM_v03_CLOCK_4Plane_v03_CLOCK_
No. | Quantity | Comment | Designator | Footprint | Value | Manufacturer Part | Manufacturer | Supplier Part | Supplier
1 | 3 | DS1009-08AT1NX-0A2 | 555AstablePOT,555BistableSwitch1,555MonoStablePush1 | DIP-8_L10.2-W10.2-P2.54-LS7.6-BL |  | DS1009-08AT1NX-0A2 | CONNFLY | C72124 | LCSC
2 | 3 | IC-14P窄 | AND_74hc08_1,NOT_74hc04_1,OR_74hc32_1 | DIP-14_L17.8-W10.2-P2.54-BL |  | IC-14P窄 | BOOMELE(博穆精密) | C2325 | LCSC
3 | 1 | 100nF | C1SmoothingCapacitor2 | CAP-TH_L5.8-W2.4-P2.54-D0.6 | 100nF | CC1H104ZA1ED3F5P1100 | Dersonic(德尔创) | C2832506 | LCSC
4 | 1 | 1uF | C2 | CAP-TH_BD5.0-P2.00-D0.8-FD | 1uF | KF010M050C110A | CapXon(丰宾) | C62934 | LCSC
5 | 1 | B3F-4055 | KEY1 | KEY-TH_4P-L12.0-W12.0-P5.00-LS13.4-EH |  | B3F-4055 | OMRON(欧姆龙) | C84931 | LCSC
6 | 1 | XL-302UYD | LED1 | LED-TH_BD3.8-P2.54-FD_YELLOW |  | XL-302UYD | XINGLIGHT(成兴光) | C2895472 | LCSC
7 | 2 | 2.54-1*8P母环保 | OUT_1MHZ,Out_555 | HDR-TH_8P-P2.54-V-F-1 |  | 2.54-1*8P母环保 | BOOMELE(博穆精密) | C27438 | LCSC
8 | 4 | 2.54-1*2P母 | power-1,power-2,power-3,power-4 | HDR-TH_2P-P2.54-V-F |  | 2.54-1*2P母 | BOOMELE(博穆精密) | C49661 | LCSC
9 | 5 | 1kΩ | R1,R4,R5,R10,R12 | RES-TH_BD2.7-L6.2-P10.20-D0.4 | 1kΩ | CR1/4W-1K±5%-ST26 | VO(翔胜) | C2894606 | LCSC
10 | 1 | 220Ω | R2 | RES-TH_BD2.7-L6.2-P10.20-D0.4 | 220Ω | CR1/4W-220Ω±5%-ST26 | VO(翔胜) | C2894616 | LCSC
11 | 1 | 1MΩ | R3 | RES-ADJ-TH_3296W | 1MΩ | 3296W-1-105-8mm | BOCHEN(博晨) | C330438 | LCSC
12 | 1 | 1MΩ | R9 | RES-TH_BD2.7-L6.2-P10.20-D0.4 | 1MΩ | CR1/4W-1M±5%-ST52 | VO(翔胜) | C2894664 | LCSC
13 | 6 | Screw-Hole-M3 | SCREW1,SCREW3,SCREW4,SCREW5,SCREW6,SCREW7 | Screw-Hole-M3
14 | 2 | XKB7070-Z | SW1,SW2 | SW-TH_6P-L7.0-W7.0-P2.00 |  | XKB7070-Z | XKB Connectivity(中国星坤) | C318863 | LCSC
15 | 3 | 10nF | U4,U5,U6 | CAP-TH_L4.8-W3.2-P5.08-D1.2 | 10nF | CC1H103ZC1ED3F4D1100 | Dersonic(德尔创) | C2761727 | LCSC
16 | 1 | 1MHz | X1 | OSC-SMD_4P-L7.0-W5.0-BL_7W16070003 | 1MHz | S7D1.000000A20F30T | SCTF(星通时频) | C386887 | LCSC